## frdmkl02
Platform Owner:
Conflict case list:
Case | Target pin mux | TWR ELEV/FRDM pin | TWR/FRMD CPLD | Assistant(K70) | Pin solution | Comments
I2C | PTC10(I2C1_SCL),PTC11(I2C1_SDA) | J2.20, J2.18 | Jumper J15.1-3, J14.1-3 | JC4-I2C | CPLD_POTO_Jumper
I2C_RTOS | PTC10(I2C1_SCL),PTC11(I2C1_SDA) ,PTE11(I2C3_SCL),PTA1(I2C3_SDA) | J2.20, J2.18, J1.3,J3.15, | Jumper J14.1-3, J15.1-3, fly connect JJ2.3-J14.2, JJ4.15-J15.2 | JC4-I2C | CPLD_IO_Custom
DAC | DAC_OUT | J4.11 | Jumper J11.1-2 | JC4-ADC | CPLD_POTO_Jumper
DAC_ADC | DAC_OUT ADC1_SE16 | J4.11,J4.7 | NA | NA | Connect_Direct
CMP
EWM | PTA10 | SW3.1 | fly weld SW3.1 to CPLD_IO2 | JC2.5(B58) | CPLD_IO_Custom
FTM | PTA11 | D12.3 | weld D12.3 to CPLD_IO3 | A39,A40 | CPLD_IO_Custom
GPIO | same as EWM | same as EWM | same as EWM | same as EWM | CPLD_IO_Custom
POWER_MANAGER | same as EWM | same as EWM | same as EWM | same as EWM | CPLD_IO_Custom
(D)SPI | PTD0(SPI0_CS0),PTD1(SCK),PTD2(SPI0_SOUT),PTD3(SPI0_SIN) | J2.6, J2-12, J2-8 ,J2-10 | NA | JC2-SPI | CPLD_IO_Direct
TPM | PTA11 | D12.3 | weld D12.3 to CPLD_IO3 | A39,A40 | CPLD_IO_Custom
WDOG | same as EWM | same as EWM | same as EWM | same as EWM | CPLD_IO_Custom
TSI
FLEXIO_(D)SPI
FLEXIO_UART
FLEXIO_I2S
FlexIO_I2C

## frdmkl26z
Platform Owner: Kenney
Conflict case list:
|  | FlexIO_I2C/SPI <--conflict--> I2C | both use A20,A18(I2C1)
Case | Target pin mux | TWR ELEV/FRDM pin | TWR/FRMD CPLD | Assistant(K70) | Pin solution | Comments
I2C | PTB0(I2C0_SCL) PTB1(I2C0_SDA) PTD6(I2C1_SDA) PTD7(I2C1_SCL) | J4.6(C12) J4.8(C10) J2.18(A18) J2.20(A20) | J2.20 ---- J4.6 J2.18 ---- J4.8 | NA(It's loopback test) | CPLD_POTO_Jumper
ADC16 | PTE16(ADC0_SE1) | J4.2(C2) | J9 1-2 | JC4-DAC0_K70 | CPLD_POTO_Jumper
GPIO_input_interrupt | PTC1(SW3.1) | J3.13(D13)(PTC1) | NA (D13(IO_35) -- JC2.5) | JC2.5(B58) | CPLD_IO_Direct
GPIO_led_output | PTB18(LED_RED) | J2.11(A11) | JJ2_11(IO_89) | JC2-PWM | CPLD_IO_Direct
MCGLITE | PTB18(LED_RED) | J2.11(A11) | JJ2_11(IO_89) | JC2-PWM | CPLD_IO_Direct
SPI | PTC4(SPI1_CS) PTC5(SPI1_CLK) PTC6(SPI1_MOSI) PTC7(SPI1_MISO) | J2.6(A6)(PTC4) J2.12(A12)(PTC5) J2.8(A8)(PTC6) J2.10(A10)(PTC7) | NA | JC2-SPI | CPLD_IO_Direct
TPM | PTB18(LED_RED) | J2.11(A11) | JJ2_11(IO_89) | JC2-PWM | CPLD_IO_Direct
I2C | PTD6(I2C1_SDA) PTD7(I2C1_SCL) | J2.18(A18)(PTD6) J2.20(A20)(PTD7) | Jumper J15 1-3(SDA) Jumper J14 1-3(SCL) | JC4-I2C | CPLD_POTO_Jumper
I2C_RTOS | PTD6(I2C1_SDA) PTD7(I2C1_SCL) PTB0(I2C0_SCL) PTB1(I2C0_SDA) | J2.18(A18)(PTD6) J2.20(A20)(PTD7) J4.2(C2)(PTB0) J4.4(C4)(PTB1) | Including the I2C pin connection as above. fly connect J15.2 to C10 Jumper J14 2-4 | NA(It's loopback test) | CPLD_POTO_Jumper
ADC | PTE20(ADC0_SE0) | J4.6(C6)(PTE20) | Fly connect C6 with J9.3 | JC4-DAC0_K70 | CPLD_IO_Custom | JJ3.6 Is cut off, then rework the board, fly connect C6 with J9.3.
DAC
CMP
COP | PTC1(SW3.1) | J3.13(D13)(PTC1) | NA (D13(IO_35) -- JC2.5(IO16)) | JC2.5(B58) | CPLD_IO_Direct
EWM
FTM
GPIO | same as COP | same as COP | same as COP | same as COP | CPLD_IO_Direct
POWER_MANAGER | same as COP | same as COP | same as COP | same as COP | CPLD_IO_Direct
(D)SPI | PTC4(SPI1_CS) PTC5(SPI1_CLK) PTC6(SPI1_MOSI) PTC7(SPI1_MISO) | J2.6(A6)(PTC4) J2.12(A12)(PTC5) J2.8(A8)(PTC6) J2.10(A10)(PTC7) | NA | JC2-SPI | CPLD_IO_Direct
TPM | PTA13(TPM1_CH1) | J1.10(B10)(PTA13) | NA (B10(IO_69) -- JC2.7(IO_7) B10(IO_69) -- JC2.9(IO_15)) | JC2-PWM | CPLD_IO_Direct
WDOG
TSI
FLEXIO_(D)SPI | PTD0(SD_OUT) PTD1(SD_IN) PTD2(SCL) PTD3(CS) | J1.1(B1)(PTD0) J1.3(B3)(PTD1) J1.5(B5)(PTD2) J1.7(B7)(PTD3) | NA B1(IO_56) -- (Fly connect A18(PTD6)(SPI1_MOSI)--J15.5(CPLD_IO98)) B3(IO_58) -- (Fly connect A20(PTD7)(SPI1_MISO)--J14.5(CPLD_IO100)) B5(IO_62) -- J1.11(B11)(PTD5)(SPI1_CLK)(IO_70) B7(IO_66) -- J1.9(B9)(PTD4)(SPI1_CS)(IO_68) | NA(It's loopback test) | CPLD_IO_Custom | Conflict with flexio_i2c case. No IO connect with A18, A20, and the jumper J14 3-5 and J15 3-5 is
FLEXIO_UART | PTD4(RX) PTD5(TX) | J1.9(B9)(PTD4) J1.11(B11)(PTD5) | NA B9(IO_68) -- D1(PTE0_LPUART1_TX)(IO_26) B11(IO_70) -- D3(PTE1_LPUART1_RX)(IO_28) | NA(It's loopback test) | CPLD_IO_Direct | Conflict with flexio_i2c case.
FLEXIO_I2S
FlexIO_I2C | PTD4(SCL) PTD5(SDA) | J1.9(B9)(PTD4) J1.11(B11)(PTD5) | B9(IO_68) -- A20(I2C1_SCL) B11(IO_70) -- A18(I2C1_SDA) | NA(It's loopback test) | Connect_Direct | Conflict with the other flexio cases
Note on D6: This column is for TWR/FRDM CPLD, the pin description should follow the SCH of TWR/FRDM CPLD.
Note on D19: Jumper solution can cover this, please use jumper to replace the fly connection. JJ3.6 is cut off，then we need connect C6 with J9.3 directly. --Kenney
Note on D31: Seems it's not need custom IO pins, please update the CPLD program and remove the fly connection pins. No IO connected with JJ2.20 & JJ2.18, then we must connect to the IO98 IO100.-- Kenney

## frdmkl46
Platform Owner: Kenney
Conflict case list:
|  | FlexIO_I2C/UART <--conflict--> I2C | both use A20,A18(I2C1)
|  | FlexIO_I2C/UART <--conflict--> SPI | both use A6, A12
Case | Target pin mux | TWR ELEV/FRDM pin | TWR/FRMD CPLD | Assistant(K70) | Pin solution | Comments
I2C | PTE0(I2C1_SDA) PTE1(I2C1_SCL) | J2.18(A18)(PTE0) J2.20(A20)(PTE1) | jumper J15 1-3(SDA) jumper J14 1-3(SCL) | JC4-I2C | CPLD_POTO_Jumper | Conflict with flexio cases.
I2C_RTOS | PTE0(I2C1_SDA) PTE1(I2C1_SCL) PTB0(I2C0_SCL) PTB1(I2C0_SDA) | J2.18(A18)(PTE0) J2.20(A20)(PTE1) J4.2(C2)(PTB0) J4.4(C4)(PTB1) | J14.2 -- J9.2(I2C0_SCL) J15.2 -- J9.4(I2C0_SDA) | NA(It's loopback test) | Connect_Direct | Conflict with flexio cases.
ADC | PTE30(ADC0_SE23) | J4.11(C11)(PTE30) | FLY connect J9.5(DAC0) --- J10.5(ADC0_SE32) | JC4.7---DAC0_K70 | Connect_Direct | DAC0_OUT is conecting the ADC0_SE23 internal
DAC | PTE30(DAC0_OUT) | J4.11(C11)(PTE30) | jumper J11 1-2(DAC0_OUT---ADC0_K70) | J4-ADC0_K70 | CPLD_POTO_Jumper
CMP
COP | PTA4(SW1.2) | J1.10(B10)(PTA4) | NA (B10(IO_69) -- JC2.5(IO16)) | JC2.5(B58) | CPLD_IO_Direct
EWM
FTM
GPIO | Same as COP | Same as COP | Same as COP | Same as COP | CPLD_IO_Direct
POWER_MANAGER | PTC3(SW3.2) | J12.1 | FLY connect SW3.2 (J12.1)(IO2)---JC2.5(IO16) | JC2.5(B58) | CPLD_IO_Custom | Can't pull IO2 as low as enough to trigger power_manger wakeup, CPLD performance issue
(D)SPI | PTD4(SPI1_CS) PTD5(SPI1_CLK) PTD6(SPI1_MOSI) PTD7(SPI1_MISO) | J2.6(A6)(PTD4) J2.12(A12)(PTD5) J2.8(A8)(PTD6) J2.10(A10)(PTD7) | NA | JC2-SPI | CPLD_IO_Direct | Conflict with flexio cases.
TPM | PTD5(TPM0_CH5) | J2.12(A12)(PTD5) | NA (A12(IO_91) -- A39(IO_7) A12(IO_91) -- A40(IO_15)) | JC2-PWM | CPLD_IO_Direct
WDOG
TSI
FLEXIO_(D)SPI
FLEXIO_UART | PTD4(RX), PTD5(TX) | J2.6(A6)(PTD4) J2.12(A12)(PTD5) | A12 --- A18(PTE0)(Lpuart1_tx)(J2.18) A6 --- A20(PTE1)(Lpuart1_rx)(J2.20) | NA(It's loopback test) | Connect_Direct | Conflict with I2C and SPI.
FLEXIO_I2S
FlexIO_I2C | PTD4(SCL), PTD5(SDA) | J2.6(A6)(PTD4) J2.12(A12)(PTD5) | A12 --- A18(PTE0)(I2C1_SDA)(J2.18) A6 --- A20(PTE1)(I2C1_SCL)(J2.20) | NA(It's loopback test) | Connect_Direct | Conflict with I2C and SPI.

## frdmkl81(kl82)
Platform Owner: Rambo |  | 负责frdmkl81z,frdmkl82
Conflict case list:
Flexio_i2C <----- conflict ------> Flexio_UART/SPI
CPLD _IO2 has instability problem in this FRDM_CPLD board, please do not use this custom pin.
Case | Target pin mux | FRDM pin（FRDM-K82F, REVA1) | FRMD CPLD | Assistant(K70) | Pin solution | Comments
I2C_RTOS | PTD2(SCL), PTD3(SDA), PTC10(SCL), PTC11(SDA) | J2.20, J2.18, J4.12, J4.10 | Fly connect J12.3 to J14.2(CPLD) Fly connect J12.4 to J15.2(CPLD) Connect Jumper J14.1-3 (JJ2_20 to SCL0_K70), Connect Jumper J15.1-3(JJ2_18 to SDA0_K70), | NA(Loopback test) | Connect_Direct
ADC | (KL81-21PIN) | J3.1 | Connect Jumper | JC4-DAC OR J9.5 | CPLD_POTO_Jumper
DAC | DAC0_Out(KL81-21PIN) | J3.1 | Connect Jumper | JC4-ADC OR J11.1 | CPLD_POTO_Jumper
CMP | PTC6(CMP0_IN0), PTC1(LED_RED) | J12.13(J2.8), J1.8 | A8<-B58_K70, B8->A35_K70 | CMP:GPIO0_B58 LED:GPIO1_A35 | CPLD_IO_Direct
EWM | PTA4 | No FRDM pin, only in SW2.1 | Fly weld SW2.1 to IO5,IO5<-B58 | JC2.5(B58_K70) | CPLD_IO_Custom
GPIO_LED_OUTPUT | PTC1 | J1.8 | J1.8(B8)->PWM1、PWM0 | PWM0/1_K70 | CPLD_IO_Direct
GPIO_INPUT | PTA4 | Same as EWM(No FRDM pin, only in SW2.1) | Same as EWM | Same as EWM | CPLD_IO_Custom
POWER_MANAGER | PTD0 | No FRDM pin, only in SW3.1 | Fly weld SW3.1 to IO14 | JC2.5(B58_K70) | CPLD_IO_Custom
DSPI | PTC7(SIN) PTC6(SOUT) PTC5(SCK) PTC4(CS) PTD6(SOUT) PTD7(SIN) PTD5(SCK) PTD4(CS) | J12.6/J2.10, J12.13/J2.8, J12.18/J2.12, J12.17/J2.6 J22.6/J4.8, J22.7/J1.6 , J22.5/J2.4, J22.4/J2.2 | A10-C8,A8-B6,A12-A4，A6-A2 | NA(Loopback test) | CPLD_IO_Direct
TPM_COMBINE_PWM | PTC1 | J1.8 | J1.8(B8)->PWM1、PWM0 | PWM0_K70/PWM1_K70 | CPLD_IO_Direct
TPM_DUALEDGE_CAPTURE | PTC1 | J1.8 | PWM0->B8 | PWM0_K70 | CPLD_IO_Direct
TPM_INPUT_CAPTURE | PTC1 | J1.8 | B58->B8 | B58_K70 | CPLD_IO_Direct
TPM_OUTPUT_COMPARE | PTC1 | J1.8 | J1.8(B8)->PWM1、PWM0 | PWM0_K70/PWM1_K70 | CPLD_IO_Direct
TPM_TWOCHANNEL | PTC1/PTC2(no test) | J1.8 | J1.8(B8)->PWM1、PWM0 | PWM0_K70/PWM1_K70 | CPLD_IO_Direct
TPM_SIMPLE_PWM | PTC1 | J1.8 | J1.8(B8)->PWM1、PWM0 | PWM0_K70/PWM1_K70 | CPLD_IO_Direct
MCG | PTC1 | J1.8 | J1.8(B8)->PWM1、PWM0 | PWM0_K70/PWM1_K70 | CPLD_IO_Direct
LPTMR | PTC1 | J1.8 | J1.8(B8)->PWM1、PWM0 | PWM0_K70/PWM1_K70 | CPLD_IO_Direct
TSI | PTB18(TSI_CH11)/PTB19(TSI_CH12) PTC8(LED_RED) | TSI: E1(R49), E2(R44), no FRDM Pins output LED: J1.8 (B) | TSI: Need connect to JC2.3(A35_K70) directly. LED: NA | TSI: JC2.5(B58_K70) LED: JC2.3(A35_K70) | Connect_Direct
FLEXIO_SPI | PTC6(SOUT), PTC7(SIN), PTC4(CS), PTC5(SCK) PTC10(SIN), PTC11(SOUT), PTB0(CS),PTB1(SCK) | J2.8, J2.10, J2.6, J2.12 J2.20, J2.18, J4.12, J4.10 | JJ2.8(A8) -> JJ2.20(jumper to IO100 first) JJ2.10(A10) <- JJ2.18(jumper to IO98 first) JJ2.6(A6) <--> JJ3.12(jumper to IO52 first) JJ2.12(A12) <--> JJ3.10 (Fly connect to IO50 first) | NA(Loopback test) | CPLD_IO_Custom | conflict with flexio_i2c case. No JJ7.10 pin exist
FLEXIO_UART | PTB0(RX), PTB1(TX) | J4.12, J4.10 | J4.12 (jumper to IO52 first) -- B68_K70 (fly connect to IO54 first)internal CPLD connection J4.10 (Fly connect to IO50 first) --B67_K70 (fly connect to IO55 first) internal CPLD connection | NA(Loopback test) | CPLD_IO_Custom | conflict with flexio_i2c case.
FlexIO_I2C | PTD2(I2C0_SCL), PTD3(I2C0_SDA) PTB1(FLEXIO_I2C_SCL), PTB0(FLEXIO_I2C_SDA) | J12.3, J12.4 J4.10, J4.12 | Fly connect J12.3 -- J4.10 (默认) Fly connect J12.4 -- J4.12 | NA(Loopback test) | Connect_Direct | Has conflict with Flexio_UART/SPI
I2C | PTD2(I2C0_SCL), PTD3(I2C0_SDA) PTC10(I2C1_SCL), PTC11(I2C1_SDA) | J12.3, J12.4 J12.14, J12.16 | Fly connect J12.3 -- J12.14 （非默认） Fly connect J12.4 -- J12.16 | NA(Loopback test) | Connect_Direct
FTM
COP
FLEXIO_I2S

## twrk21d50m
Platform Owner: Damon
Conflict case list:
emv and smart card demos, need insert TWR_SMART_CARD
Case | Target pin mux | TWR ELEV/FRDM pin | TWR/FRMD CPLD | Assistant(K70) | Pin solution | Comments
I2C | PTC10 (I2C1_SCL) PTC11 (I2C1_SDA) | A7 A8 | Jumper J27.1 --- 2 Jumper J24.1 --- 2 | JC4-I2C | CPLD_POTO_Jumper
I2C_RTOS | PTD2 (I2C0_SCL) PTD3 (I2C0_SDA) | A76 A77 | Jumper J27.5 --- 6 Jumper J24.5 --- 6 | JC4-I2C | CPLD_POTO_Jumper
DAC | DAC0_OUT | A32 | fly weld J14.3 (A32) to J23.3 (ADC0_K70) | JC4.5 (ADC0) | CPLD_IO_Custom
CMP | PTC6 | A58 | NA | JC2.5 (B58) | CPLD_IO_Direct
COP
EWM | PTC7 | A59 | NA | JC2.5 (B58) | CPLD_IO_Direct
FTM | PTD6 | B38 | NA | JC2.7 (A40), JC2.9 (A39) | CPLD_IO_Direct
GPIO | same as EWM | same as EWM | same as EWM | same as EWM | CPLD_IO_Direct
POWER_MANAGER | same as CMP | same as CMP | same as CMP | same as CMP | CPLD_IO_Direct
DSPI | PTE17 (SCK) PTE16 (SS_b) PTE18 (MOSI) PTA17 (MISO) | J20.19 J20.17 J20.21 A11 | fly connect J20.19 to IO4 fly connect J20.17 to IO2 fly connect J20.21 to IO3 | JC2-SPI | CPLD_IO_Custom
TPM
WDOG | same as EWM | same as EWM | same as EWM | same as EWM | CPLD_IO_Direct
EMV and smart card | [5 empty] | Conflict with TWR_SER

## twrkl81z72m
Platform Owner: Bill
Conflict case list:
| FlexIO_I2C <--conflict--> FlexIO_UART/I2S/SPI | they both use B70 and B69
Case | Target pin mux | TWR ELEV/FRDM pin | TWR/FRMD CPLD | Assistant(K70) | Pin solution | Comments
I2C | PTD8(SCL), PTD9(SDA) | A7, A8 | Jumper J27.1-2, J24.1-2 | JC4-I2C | CPLD_POTO_Jumper
I2C_RTOS | PTD8(SCL), PTD9(SDA), PTC10(SCL), PTC11(SDA) | A7, A8, B50, B51 | Jumper J27.1-2, J24.1-2, J27.7-8, J24.7-8 | JC4-I2C | CPLD_POTO_Jumper
DAC |  | A32 | Fly connect J14.3(A32) to J23.3(ADC0_K70) | JC4-ADC | Connect_Direct | DAC0_OUT is conecting the ADC0_SE32 internal, no need any external pin connections for DAC_ADC_DEMO
CMP
COP
EWM | PTA4 | NA | Fly weld SW2.1 to J8.4(IO2) | JC2.5(B58_K70) | CPLD_IO_Custom
FTM
GPIO | Same as EWM | NA | Same as EWM | Same as EWM | CPLD_IO_Custom | Same as EWM
POWER_MANAGER | PTD2 | B35 | NA | JC2.5(B58_K70) | CPLD_IO_Custom | Same as EWM
DSPI | PTD1(CLK), PTD0(CS), PTC7(SPI_IN), PTC6(SPI_OUT) | B48, B46, B44, B45 | NA | JC2-SPI | CPLD_IO_Direct
TPM
WDOG | Same as EWM | NA | Same as EWM | Same as EWM | CPLD_IO_Custom | Same as EWM
TSI | PTB17(J12.11, TSI0_CH10), PTD11(LED) | B67, D9(Need weld R105) | Fly weld TSI touch pad (J12.1) to K70 JC2.3(A35) directly, Fly connect J20.5(D9) to J8.1(IO4) | JC2.3(A35_K70), JC2.5(B58_K70) | Connect_Direct | Need weld R105 to connect D9 to CPLD_IO4
FLEXIO_(D)SPI | PTB10(CLK), PTB11(CS), PTB0(OUT), PTB1(IN) | B70, B69, A38, A37 | Fly connect B70(J3.8) to IO5 -- CPLD program to B48, Fly connect B69(J3.10) to IO14 -- CPLD program to B46, NA for the other 2 pins(A38-B44, B45-A37) | NA(It's loopback test) | CPLD_IO_Custom | conflict with flexio_i2c case.
FLEXIO_UART | PTB11(TX), PTB10(RX) | B69, B70 | Fly connect B69(J3.10) to IO14 -- CPLD program to A41, CPLD program A42 to - IO5(Fly connect B70(J3.8) to IO5 first) | NA(It's loopback test) | CPLD_IO_Custom | conflict with flexio_i2c case.
FLEXIO_I2S | PTB0(TX), PTB1(RX), PTB10(CLK), PTB11(LRCLK) | A38, A37, B70, B69 | A38(direct_IO) -- IO50 (Fly connect A25 to IO50 first) IO51(Fly connect A24 to J16.10, fly weld IO51 - R5 to J16.10 first) -- A37(direct_IO) IO5 (Fly connect B70(J3.8) to IO5 first) -- IO52 (Fly connect A22 to J16.9, fly weld IO52-R4 to J16.9 first) IO14(Fly connect B69(J3.10) to IO14 first) - IO49 (Fly connect A23 to IO49 first) | NA(It's loopback test) | CPLD_IO_Custom | conflict with flexio_i2c case. A22 ~ A25 are not connecting to the CPLD chip, so we have to use customized CPLD IO.
FlexIO_I2C | PTB10(SCL), PTB11(SDA) | B70, B69 | B70(J3.8)(Remove connection to IO5 first) -- J27.2(A7), B69(J3.10) (Remove connection to IO14 first) -- J24.2(A8) | NA(It's loopback test) | CPLD_IO_Custom | Conflict with the other Flexio test cases

## twrkl82z72m_twrv2
Platform Owner: Bill | Based on twrv2 board
Conflict case list:
| FlexIO_I2C <--conflict--> FlexIO_UART/I2S/SPI | they both use B70 and B69
If it's socket boards, please double check if it's matched well, otherwise, there are some strange issues.
Case | Target pin mux | TWR ELEV/FRDM pin | TWR/FRMD CPLD | Assistant(K70) | Pin solution | Comments
Reset Serial | SDA_RST | J21-1 | Fly connect to j11-2 , j11-1 connect to JC3.4
Reset Board | RST_TGTMCU_b | A62 | J4-18 Fly connect J10-2, j10-1 connect JC3.2 | GPIO0(B58_K70)
DAC-ADC | K4(DAC0_OUT) - PTB0(ADC_CH8) | A32(DAC0_OUT) <-> A38(ADC_CH8) |  |  | Connect_Direct | loop back
FLEXIO_PWM | PTB1(FLEXIO_D1) | J7-pin2 | FLY wire to J9-17, CPLD_IO43 -> CPLD_8, CPLD_15 | PWM(A39, A40) | CPLD_IO_Custom
DAC_ADC | DAC0_OUT(K4) | A32 | short with proto board |  | CPLD_POTO_Jumper | loop back
| ADC_CH8(PTB0) | A38
FLEXIO_PWM | PTB1(FXIO_D1) | A28 | J9 11-12 short CPLD_IO_49 | FTM(A39, A40) | CPLD_IO_Custom
PMH | PTD2 | B35 | CPLDIO_55 <- B58(CPLDIO_16) | GPIO0(B58_K70) | CPLD_IO_Direct
ADC | K4(ADC_SE23) | A32 | J30 3-4, J31 3-4 | DAC0 | Connect_Direct
CMP | PTD1(LED) | B48 | CPLDIO_82 -> CPLDIO17 | GPIO1(A35_K70) | CPLD_IO_Direct
| PTC6(CMP0_IN0) | B45 | CPLDIO_77 <- CPLDIO_16 | GPIO0(B58_K70) | CPLD_IO_Direct
DAC | K4(DAC0_OUT) | A32 | J29 1-2 | ADC | Connect_Direct
DSPI_MASTER | PTC6 (SOUT) | B45 | CPLDIO_77 -> B10(CPLDIO_19) | SPI0_salve | CPLD_IO_Direct
| PTC7 (SIN) | B44 | CPLDIO_76 <- B11(CPLDIO_18) |  | CPLD_IO_Direct
| PTD0(PCS) | B46 | CPLD_IO78 -> B9 (CPLDIO_20) |  | CPLD_IO_Direct
| PTD1(SCK) | B48 | CPLDIO_82 -> B7 (CPLDIO_21) |  | CPLD_IO_Direct
DSPI_SLAVE | PTC6 (SOUT) | B45 | CPLDIO_77 -> B10(CPLDIO_19) | SPI0_MASTER | CPLD_IO_Direct
| PTC7 (SIN) | B44 | CPLDIO_76 <- B11(CPLDIO_18) |  | CPLD_IO_Direct
| PTD0(PCS) | B46 | CPLD_IO78 <- B9 (CPLDIO_20) |  | CPLD_IO_Direct
| PTD1(SCK) | B48 | CPLDIO_82 <- B7 (CPLDIO_21) |  | CPLD_IO_Direct
EWM | PTA4 | fly wire from SW2 pin 1-2 | fly wire to J8-pin1(CPLDIO_4) <- CPLDIO_16 | GPIO0(B58_K70) | CPLD_IO_Custom
FLEXIO_I2C | PTD8(SCL) - PTB11 | A7 - B69 | j3-10 fly to j27-3, j27 1-2 |  | Connect_Direct | loop back
| PTD9(SDA) - PTB10 | A8 - B70 | J3-8 fly to j24-3, j24 1-2 |  | Connect_Direct
FLEXIO_SPI | PTC6 (SOUT) - PTB1 SIN | B45 - A37 |  |  | CPLD_POTO_Jumper | loop back, conflict with flexio_i2c
| PTC7 (SIN) - PTB0 SOUT | B44 - A38 |  |  | CPLD_POTO_Jumper
| PTD0(PCS) - PTB11 PCS | B46 - B69 |  |  | CPLD_POTO_Jumper
| PTD1(SCK) - PTB10 SCK | B48 - B70 |  |  | CPLD_POTO_Jumper
FLEXIO_UART | PTB10 RX | B70 | J3 - 8 <-> B16 J21-4 | UART_ECHO | Connect_Direct | conflict with flexio_i2c
| PTB11 TX | B69 | J3-9 <->B17 J21 - 3 |  | Connect_Direct
GII | PTA4(SW2) | fly wire from SW2 pin 1-2 | fly wire to J8-pin1(CPLDIO_4) <- CPLDIO_16 | GPIO0(B58_K70) | CPLD_IO_Custom
| PTD11(LED) | D9 | j20-5 fly wire to J8 - 3(CPLDIO_5) -> CPLDIO_17 | GPIO1(A35_K70) | CPLD_IO_Custom
GLO | PTD11(LED) | D9 | j20-5 fly wire to J8 - 3(CPLDIO_5) -> A39, A40 | FTM(A39, A40) | CPLD_IO_Custom
I2C | PTD8(SCL) - PTC10 | A7 - B50 | j27 1-2, 7-8 |  | CPLD_IO_Custom | loop back
| PTD9(SDA) - PTC11 | A8 - B51 | j24 1-2, 7-8 |  | CPLD_IO_Custom
MCG | PTD11(LED) | D9 | j20-5 fly wire to J8 - 3(CPLDIO_5) -> A39, A40 | FTM(A39, A40) | CPLD_IO_Custom
TPM_OUT | PTB18(TPM2_CH0) | A34 | CPLDIO_62 -> FTM A39, A40 | FTM(A39, A40) | CPLD_IO_Direct
TPM_IN | PTB18(TPM2_CH0) | A34 | CPLDIO_62 -> FTM A39 | FTM_OUT A39 | CPLD_IO_Direct

## twrkm34z75m
Platform Owner: | Summer
Conflict case list:
Case | Target pin mux | TWR ELEV/FRDM pin | TWR/FRMD CPLD | Assistant(K70) | Pin solution | Comments
ADC | PTK1 (ADC0_SE13) | J22.8 | J14.2(DAC0_K70) | JC4.7(A32) | Connect_Direct
AFE | EXT_SD_ADP0 | J31.2 | CPLD_IO14 | JC2.5(B58) | CPLD_IO_Custom
CMP | PTD2(CMP0_IN1) PTJ4 (LED2-RED) | A63 | Connect A63 to CPLD_IO5 weld D4 to CPLD_IO2 | JC2.5(B58) JC2.3(A35) | CPLD_IO_Custom
EWM | PTA4 (SW1) | NA | weld SW1.4 to CPLD_IO3 | JC2.5(B58) | CPLD_IO_Custom
GPIO_INPUT | PTA4 (SW1) | NA | weld SW1.4 to CPLD_IO3 | JC2.5(B58) | CPLD_IO_Custom | Same as EWM
GPIO_OUTPUT_LED | PTJ4 (LED2-RED) | NA | weld D4 to CPLD_IO2 | A39, A40 | CPLD_IO_Custom
I2C_B2B | PTK7(I2C0_SCL), PTL0(I2C0_SDA) | J25.12, J25.11 | weld J25.12 to weld J25.11 to | A7, A8
LPUART | PTJ5(LPUART0_TX), PTJ6(LPUART0_RX) | J14.1, J16.1 | (K70 Proto) J4.4, J4.3 | B68(UART0_Tx), B67(UART0_Rx) | Connect_Direct
MCG | PTJ4 (LED2-RED) |  | weld D4 to CPLD_IO2 | A39, A40 | CPLD_IO_Custom
POWER_MANAGER | Same as EWM | Same as EWM | Same as EWM | Same as EWM | CPLD_IO_Custom | Same as EWM
QuadTimer | PTG0(QTMR0_TMR1) | J25.20 | CPLD_IO4 | JC2-PWM(A39, A40) | CPLD_IO_Custom
SPI_B2B | PTG3(CLK), PTG2(CS), PTG5(SPI_IN), PTG4(SPI_OUT) | B7, B9, B11, B10 | NA | JC2-SPI | CPLD_IO_Direct
FREERTOS_TICKLESS | Same as EWM | Same as EWM | Same as EWM | Same as EWM | CPLD_IO_Custom | Same as EWM

## twrk24f120m
Platform Owner:
Conflict case list: | 2016.1.14 updata: connect by myself, 谨慎参考
Case | Target pin mux | TWR ELEV/FRDM pin | TWR/FRMD CPLD | Assistant(K70) | Pin solution | Comments
CMP | PTC6(SW2) PTD7(LED2) | A58 J3.7 | B58 -- ->A58 fly weld J3.7 to J8.4(CPLD_IO2) | (B58OUT)->A58 (A35,READ)-< (IO_2) | CPLD_IO_Custom | code no ready
POWER_MANAGER | PTC6(SW2) | A58 | B58 -- ->A58 |  | CPLD_IO_Custom | pass
adc16 | ADC1_SE23/ 16 | TP3 | fly weldTP3 to J23.2(ADC0_K70) |  | Connect_Direct
dac_adc | DAC0_out-----ADC1-se8 | DAC0_OUT: A32 ADC0_SE8: B27 | Jumper J17.3-J17.4 |  | CPLD_POTO_Jumper | pass
dac | DAC0_OUT | A32 | fly weld J14.3 (A32) to J23.3 (ADC0_K70) | JC4.5 (ADC0) | Connect_Direct | test pass
free_rtos_DSPI | [5 empty] | code no ready
DSPI | PTD0 ---> PTB10 PTD1 ---> PTB11 PTD2 ---> PTB17 PTD3 <--- PTB16 (SPI1) | B64 B63 B45 B44 | B63 ---> B9 B64 ---> B7 B45 ---> B11 B44 <--- B10 | JC2-SPI | CPLD_IO_Direct | code maybe no ready
I2C | PTE24：I2C0_SCL PTE25：I2C_SDA PTC10：I2C_SCL PTC11：I2C1_SDA | J4.3/A7 J4.4 /A8 B50/B52 B51/A60 | A7 fly connest to J27.8 A8 fly connest to J24.8 |  | CPLD_POTO_Jumper
ewm | same as the GPIO input | same as the GPIO input | same as the GPIO input |  | CPLD_IO_Direct | use GII ,PASS
ftm | PTD5 LED4 PTD6 LED3 PWM0：PTD5 PWM1：PTD4 | PTD5 PTD6 B38 PTD4-B47 |  |  | CPLD_IO_Direct | single PWM test pass double channal test pass
| input capture: PTD0 | B46 | B46 --> B58 | JC2.5 | CPLD_IO_Direct | test pass
| output compare: PTD5 | J3.3 | fly connect to CPLD_IO5 | A39，A40 | CPLD_IO_Custom | test pass
| combine_pwm: PTD0,PTD1 oscilloscoppe | PTD1-B48 | B48 --> A39,A40 |  | CPLD_IO_Direct | test pass
| dual_edge_capture: as same as input capture | B46 | B46 <-- PWM0_k70 | JC2.7 | CPLD_IO_Direct | test pass
gpio_input | PTC7 ( SW1.2) | A59 | A59 --> B58 | JC2.5 | CPLD_IO_Direct | test pass
gpio_led_output | PTD5 | J3.3 | fly connect to CPLD_IO5 | A39，A40 | CPLD_IO_Custom | test pass
MCG | PTD5 | J3.3 | fly connect to CPLD_IO5 | A39,A40 | CPLD_IO_Custom | ALL test pass
freertos_tickless | PTD5 PTC7 | same as the GPIO input | same as the GPIO input